gazebo_ros
S
+
Simulated Controllers and Transmission
Simulation
Real Robot
Gazebo
Simulator
Reality
Input/Output
plugin.SetForce()
Encoders
Sensors on the real robot
Actuators
Servos, etc
Inverse State Transmission
simple_transmission
differential_transmission
Inverse Effort Transmissions
simple_transmission, etc
Controllers
(Forward) State Transmissions
Real mechanical state
Controllers
e.g. PID
Effort Transmissions
Convert to usable units?
ros_control_gazebo_plugin
Simulator Joint States
radians
Virtual Mechanism States
e.g. encoder ticks
Mechanism States
e.g. encoder ticks
Controller Manager's
Robot Mechanism States
e.g. radians
Robot Mechanism States
Joint Efforts
e.g. N.m.
Efforts
Joint Efforts
Actuator Efforts
Actuator Efforts