gazebo_ros
S
+
Simulated Controllers and Transmission
Simulation
Real Robot
Gazebo
Simulator
Reality
Input/Output
plugin.SetForce()
Encoders
Sensors on the real robot
Actuators
Servos, etc
Inverse State Transmission
Optional conversion accounting for special mechanisms
Inverse Effort Transmissions
Optional conversion accounting for special mechanisms
Controllers
Controller Manager
Loads, unloads and calls updates to controllers
(Forward) State Transmissions
Real mechanical state
Effort Transmissions
Convert from joint torques to motor torques
Controller 1
e.g. PID
Controller 2
e.g. PID
Controller X
e.g. PID
Simulator Joint States
radians
Virtual Mechanism States
e.g. encoder ticks
Mechanism States
e.g. encoder ticks
Controller Manager's
Robot Mechanism States
e.g. radians
Robot Mechanism States
Joint Efforts
e.g. N.m.
Efforts
Joint Efforts
Actuator Efforts
Actuator Efforts